## Asset config file
Asset ID |  |  | 122
Asset |  |  | Berno MiX 41MC-3G Bench 02 FW 4.8.52 (BMiX4K989)
Site |  |  | MiX 4000
Configuration Group |  |  | Berno MiX 4000 Bench 02
Device Template |  |  | Berno MiX 4000 Bench 02
Event Template |  |  | Berno MiX 4000 Bench 02
Location Template |  |  | Berno MiX 4000 Bench 03
Configuration status |  |  | Configuration accepted
Configuration status time |  |  | 2022/01/25 11:16:21 AM (CAT/SAST)
|  | Mobile Device | Configuration / Settings
|  | MiX4000 | Base mobile device feature set
|  |  | Arming delay | HH:MM:SS
|  |  | Standing delay | HH:MM:SS
|  |  | The start of a trip will be recorded when Speed or Revs are detected OR | Driver is identified
Only disarm the immobiliser relay while a valid driver code plug is in the socket or identification card is in the card reader
Ignition wired
Firmware version
Preferred firmware version
Location speed monitoring
Command interpreter
Enable progressive shut down OTA
Three Axis Accelerometer
Impact Detection Sensitivity
Lift off Detection Sensitivity
Pitch And Roll Detection Sensitivity
Road Roughness Detection Sensitivity
Require Company ID on driver plug
Engine hours
Record engine hours:
Buzzer
When the ignition is turned on:
Buzzer frequency
Buzzer volume
Send AVLs
Send AVL in trip frequency
Send AVL in trip if heading changes by more than
Send AVL in trip if distance covered is more than
Send AVL out of trip
Send AVL out of trip frequency
Unit power management
Turn mobile device off when battery voltage falls below
Automatic shutdown of mobile device
- Turn mobile device off when asset is parked for more than
Peripheral power management
Automatic shutdown of peripheral devices
- Turn peripheral devices off when asset is parked for more than
After waking up, leave peripheral devices on for
Surfacing
- Switch peripheral devices on every
- Limit number of times to surface
-- Only surface a maximum of
Magix
Region
GSM jamming detection
Private mode plug
Driver ID range from:
Driver ID range to:
Line | Tacho | Connected device | Configuration / Settings
[Line] ¦ [EquivalentLine] | [Tacho] | [ConnectedDevice]
3D |  | ** Not connected **
BT |  | ** Not connected **
C1 |  | ** Not connected **
C2 |  | ** Not connected **
F1 |  | Speed sender | The asset is considered to be moving when speed is greater than or equal to 5 km/h.
F2 |  | RPM signal | The last calibration details have not been downloaded from the unit.
Fuel |  | ** Not connected **
GPS |  | GPS module
GSM |  | GSM module | The default remote command transport is: Wireless Internet (GPRS, Wi-Fi).
I1 | X | Panic Button | Panic - Test is true when voltage >= 6 000,00 mV.
I2 |  | ** Not connected **
I3 |  | ** Not connected **
I4 |  | ** Not connected **
K |  | ** Not connected **
O1 |  | Event controlled output relay drive 1
O2 |  | Immobiliser
RPM | X | RPM from RPM signal
S1 |  | MiX Vision v1.3.6.0
S2 |  | Iridium 9602/9603 modem
SP |  | ** Not connected **
Speed | X | Speed from Speed sender
| Recording options |  |  | Odometer |  | Position Start
Description | Event Type | Record After: | Record Video: | Start | End | Start | End | Summary
gps signal Tick - 10 min True | Notify | 00:00:00 | [5 empty] | Record the latest value of GPS Signal Quality
Harsh acceleration Acceleration > 10 km/h/s | Detail | 00:00:00 | X |  |  |  |  | Record the maximum value of Acceleration
| Critical | 00:00:00
Harsh braking Decelerations > 15 km/h/s | Detail | 00:00:00 | X |  |  | X | X | Record the maximum value of Decelerations
| Critical | 00:00:00
Idle Ignition On True AND Road speed < 5 km/h AND Engine RPM > 0,00 RPM AND Engine RPM < 1,00 RPM | Summary | 00:00:00
| Active | 00:00:00 |  | Urgent
Ignition Off Ignition On False | Detail | 00:00:00 | X |  |  | X | X
| Active | 00:00:00 |  | Unknown
Ignition On Ignition On True | Detail | 00:00:00 | X | X | X | X | X | Record the maximum value of Ignition Voltage
| Active | 00:00:00 |  | Unknown
Out of green band driving ( Engine RPM < 2 000,00 RPM OR Engine RPM > 4 500,00 RPM ) AND Road speed > 25 km/h | Summary | 00:00:00
| Critical | 00:00:00
Over revving Engine RPM > 4 500,00 RPM | Detail | 00:00:02 | [5 empty] | Record the maximum value of Engine RPM
| Critical | 00:00:00
Over speeding Road speed > 120 km/h | Detail | 00:00:00 | X |  |  | X | X | Record the maximum value of Road speed
| Critical | 00:00:00
| Active | 00:00:00 |  | Critical
| Alarm | 00:00:00 |  | Turn on while true
| Relay | 00:00:00 |  | Turn on while true
Panic Button Pressed Panic - Test True | Detail | 00:00:00 | X | X | X | X | X
| Active | 00:00:00 |  | Critical
| Alarm | 00:00:00 |  | On for 1 second
Passenger plug notification Passenger ID ! 0,00 | Detail | 00:00:04 | X | X | X | X | X | Record the maximum value of Passenger ID
| Active | 00:00:04 |  | Urgent
Passenger plug record video Passenger ID ! 0,00 | Notify | 00:00:02 | X | X |  | X |  | Record the latest value of Passenger ID
| Active | 00:00:02 |  | Critical
Location name | Location Type | Over speeding value* | Allow a buffer of * | Warning delay | Recording delay | Active Message priority | Send active message based on excessive duration | Send active message based on excessive speed
Route 44 | Customer | 60 | 10 | 0:00 | 0:00 | Normal | 0:01 | 80
Stellenbosch square | No go zone | 60 | 10 | 0:00 | 0:00 | Normal | 0:01 | 80